## RSGB Radio Setup
| This spreadsheet is a prototype for evaluation It uses the Ofcom calculator v0.1.2 (which will not calculate below 10MHz) for compliance distance. Please feedback on any issues with this trial sheet | [10 empty] | Uses ICNIRP 1998 limits
| Name | Callsign |  |  |  | Date of Assessment |  |  | Station Address
www.rsgb.org/emf
| Radio Make | Model |  |  |  | Notes Click on yellow boxes to select your station setup and operating conditions. Fill in the beige boxes and save (PDF) or print this sheet as as a record of assessment.
| Radio Setup | Band |  | 30m |  | Feeder |  |  |  |  | Separation Distances
1.8m
My Antenna
| Select Transmit Mode | SSB Processed |  | 30% |  | Select Cable Type | RG58A |  | 3 | dB/100m | Select Antenna type | Half wave dipole |  | 3 | dBi
| Frequency MHz | 10.125 | MHz
| Transceiver |  |  |  |  | Feeder |  |  |  |  | Antenna
| Transmitter/ linear Power | 25 | W | 13.9794 | dBW | Loss per 100m |  |  | -4.24 | dB | Half wave dipole | 1.6406 |  | 2.15 | dBi
| Mode factor | 50% |  | -3.0103 | dB | Cable Length m | 20 | m |  |  | Mainlobe EIRP | 9.6219 | W | 9.8326 | dBW
| Transmit % in 6 minutes | 60% |  | -2.2185 | dB | Other losses dB |  |  | -0.22 | dB | Minimum Antenna Height m | 5 | m
[6 empty] | Feeder loss dB |  |  | -0.848 | dB | Directivity Factor -dB |  |  |  | dB
| Average power from Transmitter | 7.5 | W | 8.7506 | dBW | Average power into Antenna | 5.8649 | W | 7.6826 | dBW | Average EIRP | 9.6219 | W | 9.8326 | dBW
| Peak Power from Transmitter | 25 | W | 13.9794 | dBW | Peak power into antenna | 19.5497 | W | 12.9114 | dBW | Peak EIRP | 32.073 | W | 15.0614 | dBW
RSGB Calculator v0.1.2-rsgb.v10a |  | 2021-06-29 |  |  |  | This Ofcom calculation v 0.1.2 shows 'Not Valid' for frequencies less than 10MHz |  |  |  |  | COMPLIANT no further assesment needed as average power < 10W EIRP and peak power <100W EIRP
Compliance distance is the separation needed to the nearest part of the antenna. We recommend applying the vertical and horizontal separations suggested to define an exclusion zone. If Not Valid is shown we suggest you consult the recomendations from advanced modelling in the series of papers PAC-xx being written which will be published on the RSGB website. RSGB is also considering including <10MHz ranges to their calculator in a later issue
[6 empty] | Reactive Near field zone | 4.7157 | m
[6 empty] | Ofcom Compliance Distance | 4.7157 | m
[6 empty] | Vertical Separation | 3.2 | m
[6 empty] | Horizontal Separation | 3.4638 | m
No representation or warranty is given as to the accuracy, completeness or correctness of the provided Model and it is provided 'as is'. It is provided without any representation or endorsement made and without warranty of any kind, whether express or implied, including but not limited to the implied warranties of satisfactory quality, fitness for a particular purpose, non-infringement, compatibility, security and accuracy.
Any queries to m0jav@rsgb.org.uk
This worksheet contains the tables used to populate the drop down lists in the Radio Setup sheet.
Feeder losses and frequency limits for bands
[16 empty] | Transmit Mode | mode factor %
[18 empty] | Band | LW | LF | 160m | 80m | 60m | 40m | 30m | 20m | 17m | 15m | 12m | 10m | 6m | 4m | 2m | 70cm | 23cm | 13cm | 9cm | 6cm | 3cm | 1.2cm
[18 empty] | Mid Band F MHZ | 0.13675 | 0.4755 | 1.905 | 3.65 | 5.332 | 7.1 | 10.125 | 14.175 | 18.118 | 21.225 | 24.94 | 28.85 | 51 | 70.25 | 145.5 | 435 | 1282.5 | 2385 | 3405 | 5750 | 10250
[16 empty] | AFSK | 100% | Lower F MHz | 0.1357 | 0.472 | 1.81 | 3.5 | 5.258 | 7 | 10.1 | 14 | 18.068 | 21 | 24.89 | 28 | 50 | 70 | 144 | 430 | 1240 | 2320 | 3400 | 5650 | 10000
[16 empty] | AM | 100% | Upper F MHz | 0.1378 | 0.479 | 2 | 3.8 | 5.406 | 7.2 | 10.15 | 14.35 | 18.168 | 21.45 | 24.99 | 29.7 | 52 | 70.5 | 147 | 440 | 1325 | 2450 | 3410 | 5850 | 10500
[16 empty] | Analog TV | 60%
[16 empty] | Carrier | 100% | Feeder type | LW | LF | 160m | 80m | 60m | 40m | 30m | 20m | 17m | 15m | 12m | 10m | 6m | 4m | 2m | 70cm | 23cm | 13cm | 9cm | 6cm | 3cm
[16 empty] | CW | 40% | 300 ladder | 0 | 0.19 | 0.34 | 0.48 | 0.58 | 0.66 | 0.79 | 0.94 | 1.06 | 1.14 | 1.25 | 1.34 | 1.75 | 1.75 | 0 | 0 | 0 | 0 | 0 | 0 | 0
[16 empty] | Digital | 100% | 450 ladder | 0 | 0.13 | 0.25 | 0.35 | 0.42 | 0.48 | 0.58 | 0.68 | 0.77 | 0.83 | 0.9 | 0.98 | 1.28 | 1.5 | 0 | 0 | 0 | 0 | 0 | 0 | 0
[16 empty] | DMR 1 slot | 46% | Aircell 7 | 0.25 | 0.46 | 0.91 | 1.26 | 1.53 | 1.76 | 2.11 | 2.49 | 2.81 | 3.04 | 3.3 | 3.54 | 4.71 | 5.52 | 7.92 | 13.6 | 23.1 | 31.1 | 36.9 | 47.4 | 61.8
[16 empty] | DMR2 slot | 92% | AircomPremium | 0.12 | 0.23 | 0.45 | 0.63 | 0.76 | 0.88 | 1.06 | 1.26 | 1.43 | 1.55 | 1.68 | 1.81 | 2.44 | 2.89 | 4.27 | 7.83 | 14.8 | 21.7 | 27.3 | 38.8 | 58
[16 empty] | Dstar | 100% | AVA5-50 (LDF5-50) | 0.05 | 0.08 | 0.15 | 0.22 | 0.27 | 0.31 | 0.34 | 0.44 | 0.5 | 0.54 | 0.58 | 0.63 | 0.84 | 0.99 | 1.5 | 2.5 | 4.8 | 6.8 | 8.3 | 0 | 0
[16 empty] | FM | 100% | AVA6-50 (LDF6-50) | 0.03 | 0.054 | 0.11 | 0.15 | 0.18 | 0.21 | 0.26 | 0.3 | 0.34 | 0.37 | 0.4 | 0.44 | 0.59 | 0.69 | 1 | 1.8 | 3.4 | 4.9 | 6.2 | 0 | 0
[16 empty] | FSK | 100% | Ecoflex 10 | 0.14 | 0.26 | 0.52 | 0.72 | 0.87 | 1.01 | 1.21 | 1.44 | 1.63 | 1.77 | 1.92 | 2.07 | 2.78 | 3.29 | 4.84 | 8.82 | 16.4 | 24 | 30 | 42.4 | 0
[16 empty] | FSK441 | 100% | Ecoflex 15 | 0.1 | 0.19 | 0.37 | 0.52 | 0.63 | 0.72 | 0.87 | 1.03 | 1.17 | 1.26 | 1.37 | 1.48 | 1.98 | 2.34 | 3.42 | 6.16 | 11.3 | 16.3 | 20.2 | 28 | 0
[16 empty] | FT8/FT4 | 72% | FSJ4-50B | 0.12 | 0.23 | 0.45 | 0.63 | 0.76 | 0.88 | 1.05 | 1.25 | 1.41 | 1.53 | 1.66 | 1.79 | 2.4 | 2.83 | 4.15 | 7.45 | 13.6 | 19.6 | 24.2 | 33.6 | 48.7
[16 empty] | JT65 | 39% | FXL-1480 | 0.028 | 0.053 | 0.11 | 0.15 | 0.18 | 0.21 | 0.25 | 0.29 | 0.33 | 0.36 | 0.39 | 0.42 | 0.56 | 0.66 | 0.96 | 1.72 | 3.1 | 4.4 | 5.5 |  | 0
[16 empty] | MSK144 | 100% | FXL-780 | 0.041 | 0.077 | 0.15 | 0.21 | 0.26 | 0.3 | 0.36 | 0.43 | 0.48 | 0.52 | 0.57 | 0.61 | 0.82 | 0.96 | 1.4 | 2.5 | 4.5 | 6.3 | 7.8 | 10.6 | 0
[16 empty] | RTTY | 100% | H100 | 0.14 | 0.27 | 0.53 | 0.74 | 0.89 | 1.04 | 1.24 | 1.47 | 1.67 | 1.81 | 1.96 | 2.11 | 2.83 | 3.34 | 4.88 | 8.74 | 15.9 | 22.8 | 28.1 | 38.9 | 56.1
[16 empty] | SSB | 20% | H2000 | 0.14 | 0.26 | 0.53 | 0.73 | 0.88 | 1.03 | 1.23 | 1.46 | 1.65 | 1.79 | 1.94 | 2.09 | 2.8 | 3.3 | 4.83 | 8.64 | 15.7 | 22.4 | 27.6 | 38.1 | 54.9
[16 empty] | SSB Processed | 50% | LDF4-50 | 0.08 | 0.15 | 0.29 | 0.41 | 0.49 | 0.57 | 0.68 | 0.8 | 0.91 | 0.99 | 1.1 | 1.2 | 1.5 | 1.8 | 2.6 | 4.7 | 8.4 | 11.8 | 14.4 | 19.6 | 0
[16 empty] | Voice FM | 100% | mini 8 | 0.33 | 0.62 | 1.24 | 1.73 | 2.1 | 2.43 | 2.92 | 3.48 | 3.95 | 4.28 | 4.66 | 5.03 | 6.8 | 8.08 | 12 | 22.4 | 43.2 | 64.6 | 82.1 | 0 | 0
[16 empty] | WSJT | 40% | M&P Airborne 5 | 0.5 | 0.9 | 1.7 | 2.3 | 2.66 | 3 | 3.4 | 4 | 4.47 | 4.8 | 5.19 | 5.5 | 7.1 | 7.98 | 11.1 | 19 | 34.2 | 47.5 | 56.54 | 73.85 | 0
[16 empty] | YSF | 100% | M&P Airborne 10 | 0.2 | 0.3 | 0.6 | 0.8 | 0.9 | 1 | 1.2 | 1.3 | 1.54 | 1.7 | 1.81 | 1.9 | 2.4 | 2.8 | 4.2 | 7.6 | 13.6 | 19.2 | 23.22 | 31.9 | 44.6
[16 empty] | Custom | 30% | M&P Broad-Pro 50 | 0.2 | 0.3 | 0.6 | 0.8 | 0.9 | 1 | 1.2 | 1.3 | 1.54 | 1.7 | 1.81 | 1.9 | 2.5 | 2.92 | 4.4 | 7.8 | 14.1 | 19.8 | 24.24 | 33.2 | 46.8
[18 empty] | M&P Extraflex Bury | 0.25 | 0.4 | 0.8 | 1 | 1.05 | 1.1 | 1.3 | 1.5 | 1.68 | 1.8 | 1.91 | 2 | 2.7 | 3.14 | 4.7 | 8.6 | 15.4 | 21.8 | 26.42 | 35.95 | 50.7
[18 empty] | M&P Hyperflex 5 | 0.4 | 0.7 | 1.4 | 1.9 | 2.11 | 2.3 | 2.6 | 3 | 3.35 | 3.6 | 3.88 | 4.1 | 5.5 | 6.4 | 9.6 | 17 | 30.5 | 42.5 | 51.66 | 70.98 | 0
[18 empty] | M&P Hyperflex 10 | 0.25 | 0.4 | 0.8 | 1 | 1.05 | 1.1 | 1.3 | 1.5 | 1.68 | 1.8 | 1.91 | 2 | 2.7 | 3.14 | 4.7 | 8.6 | 15.4 | 21.8 | 26.42 | 35.95 | 50.7
[18 empty] | M&P Hyperflex 13 | 0.2 | 0.3 | 0.5 | 0.6 | 0.7 | 0.8 | 1 | 1.1 | 1.22 | 1.3 | 1.41 | 1.5 | 2 | 2.35 | 3.6 | 6.4 | 11.7 | 16.6 | 20.32 | 27.93 | 40.5
[18 empty] | M&P Ultraflex 7 | 0.3 | 0.6 | 1.1 | 1.3 | 1.51 | 1.7 | 1.9 | 2.2 | 2.44 | 2.6 | 2.82 | 3 | 4 | 4.64 | 6.9 | 12.3 | 22.3 | 32.3 | 38.79 | 53.8 | 0
[18 empty] | M&P Ultraflex 10 | 0.25 | 0.4 | 0.8 | 1 | 1.1 | 1.2 | 1.3 | 1.5 | 1.68 | 1.8 | 1.91 | 2 | 2.7 | 3.14 | 4.7 | 8.6 | 16.4 | 23.7 | 29.57 | 43.1 | 0
[18 empty] | M&P Ultraflex 13 | 0.2 | 0.3 | 0.5 | 0.6 | 0.7 | 0.8 | 1 | 1.1 | 1.22 | 1.3 | 1.41 | 1.5 | 2 | 2.35 | 3.6 | 6.4 | 12 | 17.4 | 21.34 | 29.3 | 41.7
[18 empty] | open wire feed | 0 | 0 | 0.17 | 0.24 | 0.29 | 0.33 | 0.39 | 0.46 | 0.52 | 0.56 | 0.61 | 0.66 | 0.87 | 1.02 | 1.5 | 0 | 0 | 0 | 0 | 0 | 0
[18 empty] | RG174 | 0 | 0 | 0 | 0 | 6.21 | 7.24 | 8.76 | 10.51 | 12 | 13.1 | 14.3 | 15.6 | 21.5 | 26 | 40.4 | 82.2 | 177 |  |  | 0 | 0
[18 empty] | RG213 | 0.23 | 0.43 | 0.87 | 1.22 | 1.48 | 1.71 | 2.05 | 2.45 | 2.78 | 3.02 | 3.29 | 3.55 | 4.81 | 5.72 | 8.55 | 16.1 | 31.4 | 47.4 | 60.5 | 0 | 0
[18 empty] | RG220 | 0.067 | 0.13 | 0.26 | 0.36 | 0.44 | 0.51 | 0.62 | 0.74 | 0.85 | 0.93 | 1.02 | 1.11 | 1.53 | 1.85 | 2.9 | 5.96 | 13 | 21 | 28 | 0 | 0
[18 empty] | RG58A | 0.47 | 0.89 | 1.8 | 2.5 | 3.04 | 3.53 | 4.24 | 5.06 | 5.76 | 6.26 | 6.82 | 7.38 | 10 | 12 | 18.1 | 34.6 | 69.5 | 0 | 0 | 0 | 0
[18 empty] | Westflex 103 | 0.13 | 0.24 | 0.49 | 0.68 | 0.83 | 0.96 | 1.16 | 1.39 | 1.59 | 1.73 | 1.89 | 2.04 | 2.81 | 3.37 | 5.17 | 10.3 | 21.5 | 32 | 0 | 0 | 0
[18 empty] | Custom | 3 | 3 | 3 | 3 | 3 | 3 | 3 | 3 | 3 | 3 | 3 | 3 | 3 | 3 | 3 | 3 | 3 | 3 | 3 | 3 | 3
NB when not suitable for use a loss of 0dB is given to overestimate the compliance distance
[18 empty] | lookup cable attenuation dB |  | 4.24
Antenna gain factor dBi
[19 empty] | 160m | 80m | 60m | 40m | 30m | 20m | 17m | 15m | 12m | 10m | 6m | 4m | 2m | 70cm | 23cm | 13cm | 9cm | 6cm | 3cm | 1.2cm
[18 empty] | Mid Band F MHZ | 1.905 | 3.65 | 5.332 | 7.1 | 10.125 | 14.175 | 18.118 | 21.225 | 24.94 | 28.85 | 51 | 70.25 | 145.5 | 435 | 1282.5 | 2385 | 3405 | 5750 | 10250
Antenna
[18 empty] | 0.3m dish | [15 empty] | 15 | 18 | 22 | 27 | 35
[18 empty] | 0.6m dish | [14 empty] | 15 | 20 | 24 | 28 | 33 | 41
[18 empty] | 1.0m dish | [14 empty] | 20 | 24 | 27 | 32 | 37 | 44
[18 empty] | 1.5m dish | [14 empty] | 24 | 28 | 32 | 36 | 41 | 48
[18 empty] | 2 element Yagi |  |  |  | 5.6 | 6.5 | 6.1 | 6.4 | 10 | 6.3 | 6.3 | 6.3 | 6.9 | 6.4
[18 empty] | 3 element Yagi |  |  |  | 7.2 | 7.5 | 7.6 | 7.4 | 7.5 | 7.69 | 7.95 | 10.15 | 8.7 | 7.6
[18 empty] | 4 Element Yagi |  |  |  | 7 |  | 8.2 | 8.4 | 8.4 | 8 | 8.5 | 8.9 | 8.79 | 9.7 | 9.7
[18 empty] | 5 Element Yagi | [6 empty] | 9 | 9 | 9.9 | 10.5 | 10.8 | 10.5 | 11 | 10
[18 empty] | 6 element Yagi | [9 empty] | 11.5 | 11.6 | 11.7 | 12 | 10.7
[18 empty] | 8 element Yagi | [11 empty] | 13 | 13.5 | 14.5
[18 empty] | 10 Element Yagi | [12 empty] | 14.1 | 15
[18 empty] | longer Yagi | [12 empty] | 17 | 18 | 20.15
[18 empty] | 4x Yagi | [12 empty] | 22 | 23 | 25
[18 empty] | Alford Slot | [14 empty] | 7 | 7 | 7
[18 empty] | Ciro baby loop |  |  |  | -4 | -3.5 | -2 | -1.8 | -1.5 | -1 | -0.3
[18 empty] | Ciro Midi loop |  | -4 | -3.4 | -2 | -0.9 | -0.3
[18 empty] | Colinear | [12 empty] | 6.5 | 8
[18 empty] | Colinear-big | [12 empty] | 8.3 | 11.7 | 14.8
[18 empty] | Delta loop | 1.6 | 1.34 |  | 3.07 | 3.74 | 3.06 | 3.8 | 4.89 | 4.37 | 4.13
[18 empty] | Flat Panel (Typical) | [15 empty] | 20 | 21 | 22
[18 empty] | G5RV 31m | 1.8 | 1.98 | 2.8 | 2.76 | 4.19 | 3.41 | 3.79 | 4.74 | 5.09 | 4.68 | 6.12
[18 empty] | G5RV 15m | 1.7 | 1.8 | 1.9 | 1.97 | 2.21 | 2.76 | 3.61 | 4.51 | 4.95 | 3.47 | 5.06
[18 empty] | Half wave dipole | 2.15 | 2.15 | 2.15 | 2.15 | 2.15 | 2.15 | 2.15 | 2.15 | 2.15 | 2.15 | 2.15 | 2.15 | 2.15
[18 empty] | Helix | [18 empty] | 14 | 14
[18 empty] | Hexbeam | [5 empty] | 5.95 | 5.35 | 5.65 | 5.75 | 5.75 | 4.85
[18 empty] | Horn (Typical) | [14 empty] | 20 | 20 | 20 | 20 | 20 | 20
[18 empty] | Hustler 4BTV |  |  |  | 2.45 |  | 2.85 |  | 4.01 |  | 5.29
[18 empty] | Inverted L | 2.56 | 2 |  | 1.9 | 1.9 | 1.9 | 1.9 | 1.9 | 1.9 | 1.9 | 1.9
[18 empty] | Logperiodic |  |  |  | 3.1 | 7.5 | 7.5 | 8.6 | 7.5 | 7.8 | 7.4
[18 empty] | Logperiodic >12 ele |  |  |  |  | 10.15 | 10.15 | 10.15 | 10.15 | 10.15 | 10.15 | 10.15
[18 empty] | longwire 40m | 1.6 | 2 |  | 2.85 | 4.04 | 4.92 | 5.48 | 6.47 | 6.96 | 7.84 | 7.95
[18 empty] | longwire 80m | 1.98 | 2.78 |  | 4.82 | 6.24 | 7.35 | 7.99 | 8.28 | 8.88 | 9.01 | 11.6
[18 empty] | magloop big | -10 | -5 |  | -2 |  | 1.2 | 1.6 | 1.65 | 1.6 | 1.65
[18 empty] | Moxon | [5 empty] | 5.9 | 5.9 | 5.99 | 6.1 | 5.9
[18 empty] | Quad |  |  |  | 1.38 | 1.75 | 2.9 | 3.6 | 3.87 | 1.93 | 1.73
[18 empty] | Quarter wave vertical |  | 1.8 |  | 1.7 | 1.46 | 1.56 | 1.38 | 4.74 | 5 | 5
[18 empty] | Slotted Waveguide | [14 empty] | 10 | 10 | 10 | 10 | 10 | 10
[18 empty] | Spiderbeam | [5 empty] | 6.71 | 5.45 | 6.86 | 5.2 | 7.11
[18 empty] | StepIR |  |  |  | 2.29 | 2.36 | 9.38 | 10 | 10 | 9.74 | 10.38 | 11.96
[18 empty] | Steppir3 | [5 empty] | 7.34 | 7.49 | 7.7 | 7.92 | 7.85 | 3.92
[18 empty] | Trapped Vertical |  |  |  | 0.1 | 0.15 | 1.6 | 1.74 | 2 | 1.6 | 1.6
Vertical dipole
[18 empty] | Windom |  | 2.15 | 2.15 | 2.15 | 2.15 | 2.15 | 2.15 | 2.15 | 2.15 | 2.15
[18 empty] | ZS6BKW |  |  |  | 3.1 |  | 5.3 | 4.5 |  | 4.6 | 5.3
[18 empty] | Custom | 3 | 3 | 3 | 3 | 3 | 3 | 3 | 3 | 3 | 3 | 3 | 3 | 3 | 3 | 3 | 3 | 3 | 3 | 3 | 3
[18 empty] | lookup antenna gain dBi |  | 2.15
Antenna wish list
Doublets
Shortened dipoles
Trapped dipoles
end fed short
mobile whips
5/8 Whips
Halo
cobweb
Rhombic
horizontal delta loop
2 el quad
Note on E22: Type in custom % for mode factor and select custom in cell to left
Note on K22: If you want to use a custom cable enter loss in dB/100m here and select custom in cell to left
Note on Q22: If you want to use a custom gain enter figure in dBi here and select custom in cell to left
Note on C25: Enter power setting for Transmitter in W
Note on C26: Auto lookup using Transmit mode. If more than one mode used choose custom above and set to highest %
Note on I26: Enter feeder length in m
Note on C27: Enter % of 6 minutes transmitting
Note on K27: Include second feeder connectors, low pass filter, meter
Note on O27: Enter height of lowest part of antenna (excluding any guys) We recommend a minimum of 2.4m to prevent touch burns
Note on Q28: Enter difference (-ve) in gain from boresight to position where person might be located Intended for zones close to antenna. Normally not to be less than -13dB If not known use 0
Note on I36: Recommended seperations to the nearest part of the antenna, all around the antenna, defines an exclusion zone . You should ensure no-one is in that zone when transmitting
Note on I38: Minimum recommended separation is 2.2m to minimise touch risk

## Contents
Information
Title | Ofcom EMF Calculator (2nd trial version)
Objective | This is an updated trial version of Ofcom's calculator which provides an estimate of the compliance distance to maintain between the radio equipment in question and members of the public
Version | 0.1.2
Changes from previous version v0.1.1 | Valid frequency range limited to 10 MHz - 300 GHz, added a constraint to ensure the compliance distances >= the outer boundary of the reactive near-field of the antenna, updated instructions for use, and updated technical notes in the Annex
Status | Evaluation trial
Compatibility | Please note, this calculator may not work on older versions of Microsoft Excel (e.g. prior to 2003)
Contents
Sheet | Description
Contents | This contents sheet
Ofcom calculator ICNIRP 1998 | A calculator for calculating the compliance distances based on the 1998 ICNIRP Guidelines
Annex | Technical notes regarding the calculator
Terms and conditions
The terms and conditions on which OFCOM is making available the Ofcom EMF Calculator are set out below. This version of the Ofcom EMF Calculator is a trial version. Following the publication of our EMF Update (Implementation of measures to require compliance with international guidelines for limiting exposure to electromagnetic fields (EMF)), we are seeking feedback on this trial version, with interested parties requested to provide feedback by 16 April 2021. The Ofcom EMF calculator is being provided for the sole purpose of assisting spectrum users assess compliance distances from their own radio equipment. It is still a trial version and users should be aware that we may make changes to this version of the Ofcom EMF Calculator, including changes to how it calculates separation distances. As such, spectrum users may need to re-assess compliance distances with a subsequent final version of this calculator. Spectrum users are encouraged to check the Ofcom website from time to time to see if we have published the final version. All right, title and interest in the Ofcom EMF Calculator constructed in Excel are owned by Ofcom. Such title and interest is protected by United Kingdom intellectual property laws and international treaty provisions. While you may freely use the Ofcom EMF Calculator for the purposes for which it is provided, it is not to be modified in any way or used for commercial gain or otherwise without the prior written permission of Ofcom. Ofcom does not accept any responsibility for any loss, disruption or damage to your data or your computer system which may occur whilst using the Ofcom EMF Calculator or material derived from the Ofcom EMF Calculator. Ofcom does not warrant that the functions contained in the Ofcom EMF Calculator will be uninterrupted or error free. Also, Ofcom does not warrant that defects will be corrected, or that the Ofcom EMF Calculator provided is free of viruses. In no event will Ofcom be liable for any loss or damage including, without limitation, indirect or consequential loss or damage, or any loss or damages whatsoever arising from use or loss of use of, data or profits arising out of or in connection with the use or otherwise of the provided Ofcom EMF Calculator. By using this Ofcom EMF Calculator, you agree to the above.

## changes
changes
Baseline 9d
Added conditional formatting for directivity factor to show red if <-13
added reference to rsgb emf advice on web
locked some unit cells to prevent accidental changes
Typo in mode list corrected WSJT
Compliant condition changed to <10WEIRP average and <100WEIRP Peak
more explicit about need to define an exclusion zone from Compliant distance
changed compliance result box 100W peak limit and message to work out exclusion zone
reformatted to make text bigger
implemented band dependent antenna gain and updated antenna table warning for invalid band antenna combination
sundry formatting changes and new layout
advisory on 2m minimum separation to avoid touch risk

## Ofcom calculator ICNIRP 1998
Calculation of the compliance distance as per reference levels in the 1998 ICNIRP Guidelines for general public exposure to EMF from 10 MHz to 300 GHz (Version 0.1.2)
Input parameters
Transmitter power (EIRP) | = | 9.6219 | Watts | ← Enter EIRP (Watts) in cell D5. EIRP (Watts) = ERP (Watts) x 1.64
Operating frequency | = | 10.125 | MHz | ← Enter frequency (MHz) in cell D6. Valid frequency range is from 10 MHz to 300,000 MHz.
Reference levels from ICNIRP 1998 Guidelines
Frequency range Index | = | 1
Reactive near-field zone | = | 4.7157 | m | Intermediate parameter used in calculation. For information only
Referencel level for power density | = | 2 | W/m^2 | Intermediate parameter used in calculation. For information only
Calculated result
Separation distance R | = | 4.7157 | m | → The value of R outside the boundary of the reactive near-field zone will be displayed in cell D14 given valid input parameters
Instructions for use
Enter the transmitter power (EIRP) of your equipment (Watts) in cell D5
Enter the operating frequency of your equipment (MHz) in cell D6
The result of the calculation will be given in cell D14. This is an estimate of the compliance distance in metres that the spectrum user would need to maintain between the antenna and members of the general public.
Important notes on use of this calculator:
This calculator has been designed to allow spectrum users to simply and easily assess compliance, without the need for technical knowledge.
It therefore uses simplified assumptions and will produce conservative results. In most cases, our simple calculator is expected to overestimate the compliance distances.
Separation distances that are smaller than the compliance distances produced by the calculator do not necessarily indicate non-compliance.
Spectrum users that wish to calculate less conservative results may need to undertake a more detailed analysis, e.g. by using a more advanced assessment tool or by seeking help from a professional installer, and this would likely result in smaller separation distances.
This calculator is not appropriate for all spectrum users such as mobile network operators with complex radio installations.
Calculating compliance distances does not in itself demonstrate compliance; spectrum users then need to ensure no member of the general public is present within the compliance distances when they are transmitting.
Additional usage notes:
Entering the average power of the radio equipment: In most cases it would be appropriate for spectrum users (including licence applicants) to enter the maximum EIRP of the radio equipment in the transmitter power field. However, spectrum users may also choose to enter an average power (e.g. over the six-minute averaging period specified in the ICNIRP Guidelines) which takes account of the duty cycle (or factor) of the equipment and/or the maximum percentage of time that a transmitter will be operating during the averaging period. This can be done by multiplying the maximum transmit power of the equipment by the duty factor of the equipment and then by the maximum percentage of time that the equipment will be operating within the averaging period. For example, taking a transmitter with a maximum EIRP of 100 Watts, a duty factor of 50%, and a maximum percentage of time transmitting of 50%, we can calculate an average power of 25 Watts (100 Watts x 50% x 50% = 25 Watts average power).
Calculating the compliance distance for multiple transmitters: The calculator is not specifically designed for multiple transmitter sites. It is possible to use the calculator in this way using the following method, but we note that this will produce very conservative compliance distances. As noted above, spectrum users that wish to calculate less conservative results may need to undertake a more detailed analysis, e.g. by using a more advanced assessment tool or by seeking help from a professional installer, and this would likely result in smaller separation distances:
- For multiple transmitters using frequencies with the same ICNIRP reference level (see the reference levels table in the Annex tab):
i) sum the power (in Watts) of all transmitters
ii) enter the summed power in the cell D5
iii) perform a single calculation using ONE of the frequencies in use (either is fine).
Example: For two transmitters, each transmitting at 25 Watts EIRP and operating at 450 MHz and 1800 MHz respectively, enter 2 x 25 W (50 W) in cell D5 then perform the calculation once using either of 450 MHz or 1800 MHz. The calculated compliance distance for this site will be 1.06 m.
- For multiple radio transmitters using frequencies with different ICNIRP reference levels:
i) sum the power (in Watts) of all transmitters
ii) enter the summed power in cell D5
iii) perform a calculation for EACH frequency in use, and use the largest calculated distance.
Example: For two transmitters, each transmitting at 25 Watts EIRP and operating at 450 MHz and 2.6 GHz respectively, enter 2 x 25 W (50 W) in cell D5 then perform the calculation once for 450 MHz and once for 2.6 GHz. The compliance distance for this site will be 2.26 m.

## Annex
Annex: Technical notes
Reference levels for general public EMF exposure specified in equivalent plane wave power density from 10 MHz to 300 GHz*
| Frequency range index | Min frequency MHz | Max frequency MHz | Power density W/m^2
| 1 | 10 | 400 | 2
| 2 | 400 | 2000 | f/200
| 3 | 2000 | 300000 | 10
*Extract from Table 7 of the ICNIRP 1998 Guidelines available at https://www.icnirp.org/cms/upload/publications/ICNIRPemfgdl.pdf Note: depending on the input frequency, the relevant table row will be highlighted.
Performing the calculation requires the following input parameters to be entered in the relevant fields:
transmitter power EIRP in Watts
operating frequency from 10 to 300,000 MHz.
The base formula used by the calculator is:
where is the power density in , is transmitter power specified in EIRP Watts, , and is the reflection coefficient. The base formula can be found in recognised international standards, e.g. in section B.4.2.1.1.2 of BS EN 62232:2017 or in section 9.1.2 of ITU-T Rec. K.52 (01/2018).
Given the reference levels for power density in the table on the right, the compliance distance for radio equipment operating from 10 MHz to 300 GHz is calculated as follows:
We have implemented a constraint in the calculator to ensure that the compliance distances are never shorter than the outer boundary of the reactive near-field of the antenna (calculated as λ/2π where λ is the wavelength in metres). Note that this calculation of the outer boundary of the reactive near-field is valid for electrically 'short' antennas (i.e. where the maximum length of the antenna in any direction is less than or equal to half the wavelength). For electrically 'long' antennas the outer boundary of the reactive near field will be at a greater distance (see limitations below).
In our calculator, a reflection coefficient of =0.6 (which is widely used and referred to in standards such as BS EN 62232:2017) is used to represent typical ground reflection conditions.
Limitations of the calculator:
The calculator in its current form has the following limitations:
Only the reference levels for power density “S” are used to determine the compliance distance. In the far-field, the electric field strength “E”, the magnetic field strength “H” and “S” have a fixed relationship, i.e. E/H ≈ 377 ohms (the impedance of free space) and S = E x H. In the radiative near-field , the relationship between “E” and “H” is not strictly fixed but remains a reasonable approximation. This tool is not suitable for calculations in the reactive near field where more sophisticated tools would be required.
Strictly speaking, the calculator is applicable to electromagnetically 'short’ antennas (i.e. where the largest dimension, or the diameter of the antenna is no greater than half the wavelength of its operating frequency). More advanced tools may need to be used for electromagnetically 'long' antennas (i.e. where the largest dimension, or the diameter of the antenna is longer than half the wavelength of its operating frequency).
As a conservative tool, the calculator does not take into account of the antenna characteristics or site geometry.
The calculator will produce very conservative results if used to assess multiple transmitters in the way described in 'Instructions for use' (in the calculator tab). If the spectrum user cannot comply using this approach, we would suggest using alternative methods, e.g. using dedicated tools designed to handle multiple transmitters, carrying out measurements, etc.
Using the calculator for surfaces with a high reflection coefficient (e.g. sea water, metal surfaces) may result in an underestimate of the compliance distance. Again, more advanced tools may be needed to obtain accurate results in such a scenario.
Performing the calculation requires the following input parameters to be entered in the relevant fields:
transmitter power EIRP in Watts
operating frequency from 10 to 300,000 MHz.
The base formula used by the calculator is:
𝑆= 〖(1+|Γ|)〗^2 𝑃_𝑡/(4𝜋𝑅^2 )
where 𝑆 is the power density in 𝑊/𝑚^2, 𝑃_𝑡 is transmitter power specified in EIRP Watts, , and |Γ| is the reflection coefficient. The base formula can be found in recognised international standards, e.g. in section B.4.2.1.1.2 of BS EN 62232:2017 or in section 9.1.2 of ITU-T Rec. K.52 (01/2018).
Given the reference levels for power density 𝑆_𝑟 in the table on the right, the compliance distance 𝑅 for radio equipment operating from 10 MHz to 300 GHz is calculated as follows:
𝑅= √((𝑃_𝑡 〖(1+|Γ|)〗^2)/(4𝜋𝑆_𝑟 ))
We have implemented a constraint in the calculator to ensure that the compliance distances are never shorter than the outer boundary of the reactive near-field of the antenna (calculated as λ/2π where λ is the wavelength in metres). Note that this calculation of the outer boundary of the reactive near-field is valid for electrically 'short' antennas (i.e. where the maximum length of the antenna in any direction is less than or equal to half the wavelength). For electrically 'long' antennas the outer boundary of the reactive near field will be at a greater distance (see limitations below).
In our calculator, a reflection coefficient of |Γ| =0.6 (which is widely used and referred to in standards such as BS EN 62232:2017) is used to represent typical ground reflection conditions.
Limitations of the calculator:
The calculator in its current form has the following limitations:
Only the reference levels for power density “S” are used to determine the compliance distance. In the far-field, the electric field strength “E”, the magnetic field strength “H” and “S” have a fixed relationship, i.e. E/H ≈ 377 ohms (the impedance of free space) and S = E x H. In the radiative near-field , the relationship between “E” and “H” is not strictly fixed but remains a reasonable approximation. This tool is not suitable for calculations in the reactive near field where more sophisticated tools would be required.
Strictly speaking, the calculator is applicable to electromagnetically 'short’ antennas (i.e. where the largest dimension, or the diameter of the antenna is no greater than half the wavelength of its operating frequency). More advanced tools may need to be used for electromagnetically 'long' antennas (i.e. where the largest dimension, or the diameter of the antenna is longer than half the wavelength of its operating frequency).
As a conservative tool, the calculator does not take into account of the antenna characteristics or site geometry.
The calculator will produce very conservative results if used to assess multiple transmitters in the way described in 'Instructions for use' (in the calculator tab). If the spectrum user cannot comply using this approach, we would suggest using alternative methods, e.g. using dedicated tools designed to handle multiple transmitters, carrying out measurements, etc.
Using the calculator for surfaces with a high reflection coefficient (e.g. sea water, metal surfaces) may result in an underestimate of the compliance distance. Again, more advanced tools may be needed to obtain accurate results in such a scenario.